## EST TECHNICAL AREA
CLIENT: |  |  | REVISION: |  | DATE:
CHINA ROAD AND BRIDGE CORPORATION |  |  | R00 |  | 2024-11-15
PROJECT: |  |  | DESIGNED BY:
EDIFICATIONS NEW CAIO_CABINDA PORT |  |  | CARLOS GAIÃO
PROCESS N.º: |  |  | CHECKED BY:
211101 |  |  | LUIS CARRUJO
PHASE:
EXECUTION
SPECIALITY:
FOUNDATIONS AND STRUCTURE
Item | Designation | Unid. | Quant. | Unit price. (akz) | Total price (akz)
NOTE: Implementation of works, supplies and assemblies, according to written and drawn pieces, project specifications, Regulations and Standards. including all necessary additional works and supplies.
1 | EXCAVATIONS
1.1 | General excavation with 10cm depth, for the creation of work platforms. | m3 | 26.1
1.1 | Excavation on the ground floor and excavations for foundations. | m3 | 263.97
1.2 | Mechanical landfill in foundations, with compression of the excavating soils (max. thickness 0,20m) - to 90% of the value of the modified Proctor and optimum water content +/-1 %. | vg | 1
2 | TRUE DEVELOPMENT
2.1 | Execution of gravel (type 2) layer, with 0.30m thikness, compacted, and acquired by mechanical crushing. | m3 | 54.348
2.2 | Supply and execution of 150g/m2 density Geotextile blanket. | m2 | 181.16
2.3 | Supply and execution of waterproof plastic mesh with 1.00mm thick with 250g/m2 density. | m2 | 181.16
2.4 | Mortar in ground floorings with 0.05m tickness, in concrete of the class C20/25 (XC2), with hydrophug additive type "sika plastocrete 05", AQ50 electro-welded double mesh armor (#∅5//0.10). | m2 | 181.16
3 | FORMWORK
3.1 | Formwork for buried element
3.1.1 | Footing | m2 | 68.4
3.1.2 | Beam foundation | m2 | 120.18
3.2 | Formwork for unburied elements
3.2.1 | Pillars | m2 | 129.08
3.2.2 | Beams | m2 | 360.82
3.2.3 | Floor slab | m2 | 331.45
3.2.4 | Stairs | m2 | 14.35
3 | CONCRETE
3.1 | Concrete C12/15, in regularization under foundations elements, with 0.10m width.
3.1.1 | Footing | m3 | 16.86 |  |  |  | 212.4715
3.1.2 | Beam foundation | m3 | 4.006
3.2 | C35/45 Beton in separate elements.
3.2.1 | Footing | m3 | 42.17
3.2.2 | Beam foundation | m3 | 39.3055
3.2 | Concrete C30/37 in structural elements.
3.2.5 | Pillars | m3 | 9.92
3.2.6 | Beams | m3 | 44.83
3.2.7 | Floor slab | m3 | 53.03
3.2.8 | Stairs | m3 | 2.35
4 | REINFORRCEMENT
4.1 | Steel A 500 NR, in reinforced concret elements.
4.1.1 | Shoes | kg | 1545.88
4.1.2 | Aluminum lintel | kg | 2032.83 |  |  | 17767.71
4.1.3 | Pillars | kg | 2298
4.1.4 | Beams | kg | 4275
4.1.5 | Laje do piso | kg | 7412
4.1.6 | Stairs | kg | 204
5 | DIVERS
5.1 | Protection of buried faces
5.1.1 | Waterproofing painting system in burried faces Type "SIKATOP 107" | vg | 1

## Folha1
| MORADIA | PISCINA | AT
M2 | 381.76 | 18.2 | 20.54
H | 3.8 | 1.6 | 3.8
v | 1450.688 | 29.12 | 78.052
VT |  |  |  | 1557.86
180.0225
104.6667